## LCD screen
LCD test screen setup
LCD view 1
| 1 | 2 | 3 | 4 | 5 | 6 | 7 | 8 | 9 | 10 | 11 | 12 | 13 | 14 | 15 | 16 | 17 | 18 | 19 | 20 | Value
Row0 | 5 | 1 | 2 | 0 | 0 | 0 | 0 | A | 6 | 5 | 5 | 3 | 5 |  | 5 | 1 | 2 | 0 | 0 | 0 | I
Row1 | 6 | 1 | 9 | 0 | 0 | 0 | 0 | V | 6 | 5 | 5 | 3 | 5 |  | 6 | 1 | 9 | 0 | 0 | 0 | U(VM6)
Row2 | 3 | 2 | 0 | 0 | 0 | 0 | 0 | V | 6 | 5 | 5 | 3 | 5 | [5 empty] | A |  | U(VM30)
Row3 | 3 | 2 | 0 | 0 | 0 | 0 | 0 | V | 6 | 5 | 5 | 3 | 5 |  |  |  |  | 5 | 0 | 0 | U(Relay_S)
Comment
Measured current (present value) with 1uA resolution for testing. (ADC can only measure in approx. 78uA steps)
Raw ADC data on measured current
Requested value by DAC calculated. To alternate between calculated and raw DAC data use longpress on SW0. This should be the value that you actually set when you adjust the current limit thus this will change when you turn the knob on the rotencoder or change value from CMD.
Measured voltage (present value) in 6V range with 1uV resolution for testing. (ADC can only measure in approx. 95uV steps)
Raw ADC data on measured voltage
Requested value by DAC calculated. To alternate between calculated and raw DAC data use longpress on SW0. This should be the value that you actually set when you adjust the voltage level thus this will change when you turn the knob on the rotencoder or change value from CMD.
Measured voltage (present value) in 32V range after relay with 10uV resolution for testing. (ADC can only measure in approx. 488uV steps)
Raw ADC data on measured voltage
Requested value by DAC calculated.To alternate between calculated and raw DAC data use longpress on SW0. This should be the value that you actually set when you adjust the voltage level thus this will change when you turn the knob on the rotencoder or change value from CMD.
Measured voltage (present value) in 32V range before relay with 10uV resolution for testing. (ADC can only measure in approx. 488uV steps)
Raw ADC data on measured voltage
Requested value by DAC calculated. To alternate between calculated and raw DAC data use longpress on SW0. This should be the value that you actually set when you adjust the voltage level thus this will change when you turn the knob on the rotencoder or change value from CMD.
Strobe flash with this sections during current limit indication from A. Also blink ultra fast(strobe flash) with rot encoder LED (red)
Add the letters A, V to indicate ampere and volt.
Show active input current or voltage by viewing 'A' for current and 'V' for voltage.
Show active scale input 1, 10, 100 or 500.
LCD view 2 (changed by pressing SW0 on _G)
| 1 | 2 | 3 | 4 | 5 | 6 | 7 | 8 | 9 | 10 | 11 | 12 | 13 | 14 | 15 | 16 | 17 | 18 | 19 | 20 | Value
Row0 | Q | 1 |  | T | 2 | C | 1 | 0 | 0 | 0 | 0 | W |  | C | B |  |  | A | M |  | T
Row1 | Q | 2 |  | T | 3 | C | 1 | 0 | 0 | 0 | 0 | W |  | T | 6 |  |  | T | 1 |  | P
Row2 | R | 2 |  | T | 4 | C | 1 | 0 | 0 | 0 | 0 | W | [8 empty] | P
Row3 | R | S |  | T | 5 | C | 1 | 0 | 0 | 0 | 0 | W | 1 | 0 | 0 | 0 | 0 |  |  |  | P
Comment
T1 for Ambient
T2 for Q1 Power transistor
T3 for Q2 Power transistor
T4 for R22 emitter resistor
T5 for Rs current sense resistor
T6 for circuit board
Power in mW for Q1 with 10mW resolution (Calculated by (Uin-Uemitter)*(I/2) thus voltage drop over transistor times half the current. (Uin approx 34V, measure)
Power in mW for Q2 with 10mW resolution Calculated by (Uin-Uemitter)*(I/2) thus voltage drop over transistor times half the current. (Uin approx 34V, measure)
Power in mW for R22 with 10mW resolution (Calculated by 0,22*((I^2)/4)
Power in mW for Rs with 10mW resolution (Calculated by 0,040*I^2)
Power in mW for Circuit board with 10mW resolution (Calculated by Rcb*I were Rcb must be defined by the area but put as a variable Rcb=1 for now)
Pure text e.g. Q1, CB, AM, C (celcius), W (watt)

## Inputs&Outputs
Input specification
General:
Voltage and current should be possible to set through CMD (terminal) and rot encoder
The voltage and current should for this testing mode always be default zero thus 0V and 0A current limit by setting the Zero hardwire for each DAC. Also all relays should be off default. Thus this applies at reset or power up.
Rotencoder:
To alternate between voltage and current setting the rotencoder button should be pressed twice (double tap/klick)
The DAC step size should be selectable by pressing the rotencoder button once
1. single step (one DAC step=min volt/current step)
2. 10 steps in the selected entity (voltage or current)
3. 100 steps in the selected entity (voltage or current)
4. 500 steps in the selected entity (voltage or current)
CMD:
CMD should provide a simple command interface and more suitable functions should be implemented and simple to improve by "just" adding additonal commands.
The setting of voltage and current should be possible by typing the volts and amperes (full resolution input) directly or by setting raw DAC data
Rotencoder button, extra buttons and LED functions:
Double klick on the rotencoder button will alternate between voltage and current input. As default the current should be set first
When voltage and current is set the output relay should be set/unset by holding the rotencoder button for 2sec
When the current limit is active the red LED on the rotencoder should flash (short pulses like a strobe)
When the output relay is active the LED on the rotencoder should be lit solid green. If the current limit indication is active the green LED should not be active, thus only red LED flash not yellow (red+green). If current limit indication go inactive and the relay is till active the color should return to solid green
Longpress SW0 on _G should be used to alternate between set DAC values in raw data or actual value for the voltage and current displayed on the LCD
Press SW1 on _G should reset the current by using ZERO_CURRENT to DAC (Hardwire)
Longpress SW1 on _G should reset the voltage by using ZERO_VOLTAGE DAC (Hardwire)

## Data log
Log specifications
Possible to log current I and the three voltages VM6, VM30, Relay_S
Log to _D at max available speed (realtime) and then possible to transfer via terminal to a file e.g. csv or similar readable by excel.
Log time, current, one temp and one voltage at the same time
Sample rate should be selectable and will be limited by the max performance of AAPS. E.g. internal storage possibility
It should be possible to set limits when to start/stop log e.g. current, temp and voltage limits
It should be possible to set a log duration in time and a trigger level (temp, current, voltage or time) when the log should start
It should be possible to set a trigger level (temp, current, voltage or time) when the log should end however this will be limited by the available data space.